## Tabelle1
Topic | Input Parameters | Unit | dummy data
Vegetation | FRB | ? | 0 | FRB=Fuel reduction burn
| c | ? | 100
| grazing | ? | 1
| treatment | ? | none
| KBDI | 0-200 | 150 | Fire Weather Indices Wiki ¦ Keetch-Byram drought index (wsl.ch)
| w | ? | 1
Elevation | 3D-Relief |  | flat
Wind | direction | degree (0-360) | 0
| 2min-Speed | km/h | 20
Atmosphere | air-temperature | °C | 35
| relative humidity | % | 50
Rain | precipitation | mm | 5
| days-since-rain | days | 14
IgnitionPoints | list/array of Points | lat,lng,x,y | (-35.62), 148.85, 500, 345
simulation | Model | - | McArthur Eucalypt or Chesey Grassland
| simulation steps | 30 Minutes unit | 30
Properties | Bounds (North, East, South, West) |  | North-35.57214862635885, East148.9041407459145, South-35.76257546576715, West148.76542588483267
| Resolution (x,y,time) | ?, ?, minutes | 15,15,30
| Raster extends (x,y) | ?,? | 811.1394
For the parameter w use "1".
FRB means if there was fuel reduction burn (FRB) applied to the landscape or not. Because if yes, it reduced the spread of fire. For now use "0" meaning no FRB was applied anywhere.
For the KBDI use 150 (see details below)
KBDI = 0 - 50: Soil moisture and large class fuel moistures are high and do not contribute much to fire intensity. Typical of spring dormant season following winter precipitation.
KBDI = 50 - 100: Typical of late spring, early growing season. Lower litter and duff layers are drying and beginning to contribute to fire intensity.
KBDI = 100 - 150: Typical of late summer, early fall. Lower litter and duff layers actively contribute to fire intensity and will burn actively.
KBDI = 150 - 200: Often associated with more severe drought with increased wildfire occurrence. Intense, deep burning fires with significant downwind spotting can be expected. Live fuels can also be expected to burn actively at these levels.